## Penetration Rate
Drill rig calibration
Calibration (as per S. Kahraman, N. Bilgin, C. Feridunoglu, "Dominate rock properties affecting the penetration rate of percussive drills", International Journal of Rock Mechanics & Mining Sciences 40 (2003))
Drill | Tamrock DHA 600 S | Unit
Power | 125 | kW
Blow per Minute | 3200 | bpm
Pulldown Pressure | 60 | bar
Blow Pressure | 90 | bar
Rotational Pressure | 60 | bar
Air Pressure | 6 | bar
Bit Diameter | 89 | mm
Bit type | button
Rock | UCS (MPa) | E (MPa) | ROP (m/min) | Specific Energy (UCS^2/2/E) | 1/SE | SE^-0.5 | SE=1/ln(UCS) | ROP (m/hour) | SE=ln(UCS) | ROP | UCS^2/2/E | UCS/E^0.5 | ln(UCS) | ln(UCS) | UCS | UCS/E | UCS^0.5
Limestone | 123.8 | 10682 | 0.77 | 0.7174 | 1.3939 | 1.1806 | 0.20753 | 46.2 | 55.6739 | 46.2 | 2100.2486 | 3506.7623 | 14107.1383 | 14107.1383 | 362437.0781 | 33.9297 | 302578.6373
Altered sandstone | 20.1 | 1566 | 1.64 | 0.12899 | 7.7523 | 2.7843 | 0.33325 | 98.4 | 89.4033 | 98.4 | 804.3322 | 3167.1255 | 18710.7219 | 18710.7219 | 125331.7651 | 80.0331 | 246752.1683
sandstone | 149.2 | 8746 | 0.4 | 1.2726 | 0.78578 | 0.88644 | 0.19979 | 24 |  | 24 | 1935.4387 | 2426.3046 | 7612.2017 |  | 226908.1344 | 25.9442 | 142228.2867
Dolomite | 68 | 6830 | 1.15 | 0.33851 | 2.9542 | 1.7188 | 0.23699 | 69 | 63.5795 | 69 | 1480.0835 | 3597.6396 | 18449.3417 | 18449.3417 | 297322.656 | 43.5319 | 361351.1514
Limestone | 51.3 | 7193 | 1.16 | 0.18293 | 5.4664 | 2.338 | 0.25396 | 69.6 | 68.1298 | 69.6 | 806.8149 | 2667.7282 | 17366.8417 | 17366.8417 | 226254.1766 | 31.4548 | 374053.9714
Diabase | 110.9 | 10901 | 0.85 | 0.56411 | 1.7727 | 1.3314 | 0.21238 | 51 | 56.975 | 51 | 1823.0851 | 3432.7214 | 15217.1962 | 15217.1962 | 358403.0712 | 32.878 | 337421.9619
Marl | 39.5 | 4060 | 1.27 | 0.19215 | 5.2043 | 2.2813 | 0.27201 | 76.2 | 72.974 | 76.2 | 927.8187 | 2993.3607 | 17751.5384 | 17751.5384 | 190731.3432 | 46.9782 | 307672.0098
Metasandsotne | 25.7 | 10562 | 1.42 | 0.031267 | 31.9823 |  | 0.30802 | 85.2 | 82.6351 | 85.2 | 168.8106 | 1350.1115 | 17527.6542 | 17527.6542 | 138753.1075 | 13.137 | 554859.0534
[11 empty] | 1255.829 | 2892.7192 | 15842.8293 | 17018.6332 | 240767.6665 | 38.4858 | 328364.655
[11 empty] | 680.5088 | 746.3046 | 3683.3681 | 1710.2422 | 91400.8286 | 19.7312 | 117690.769
[11 empty] | 54.19% | 25.8% | 23.25% | 10.05% | 37.96% | 51.27% | 35.84%