## Sheet1
Drilling estimates | Value | Units
Drill type | SCH5000CL
Engine power | 231 | kW
Hole diameter | 115 | mm
Rock UCS | 100 | MPa
Maximum penetration rate | 64.4792 | m/SMU hour
Total hole length | 11.5 | m
Drill time per hole | 10.7011 | minutes
Delays per hole | 8 | minutes | Includes relocation, rod changes and sampling
Total minutes per hole | 18.7011 | minutes
Average Penetration rate | 36.8962 | m/SMU hour